## out
	Value	Footprint	TempCo	Voltage	Manufacturer	Order No	Datasheet	Raw designation from R&S BOM	Still availabe from Distributors	Distributor	Partno	Comment on availability	RoHS	Substitute?
P20					AMP	1-928776-5	https://www.te.com/de/product-1-928776-5.html	VL EINPRESSSTIFT L=6,8 VL 0010.7250.	TBD
P21					AMP	1-928776-5	https://www.te.com/de/product-1-928776-5.html	VL EINPRESSSTIFT L=6,8 VL 0010.7250.00)} AMP 1-928776-5	TBD
P30					AMP	1-928776-5	https://www.te.com/de/product-1-928776-5.html	VL EINPRESSSTIFT L=6,8 VL 0010.7250.00 |	TBD
P40					AMP	1-928776-5	https://www.te.com/de/product-1-928776-5.html	VL EINPRESSSTIFT L=6,8 VL 0010.7250.00]AMP 1-928776-5	TBD
P53					AMP	1-928776-5	https://www.te.com/de/product-1-928776-5.html	VL EINPRESSSTIFT L=6,8 VL 0010.7250.00 | AMP 1-928776-5	TBD
V510	2N4092	TO-18-3		40V	INTERSIL	2N4092	https://www.mouser.de/datasheet/3/1206/1/jfet-2n4091-2n4092-2n4093-interfet.pdf	AM 2N4092 N-D 40V JFET AM 0010.8791.00/INTERSIL 2N4092	Yes	Mouser	494-2N4092	35€ p/piece?!
V504	2N4856A	TO-18-3			Motorola	2N4856A	https://www.alldatasheet.com/datasheet-pdf/pdf/78471/MOTOROLA/2N4856A.html	AM 2N4856A N-D 40V JFET 0262. 4082.00 |MOTOROLA	Not really			60€ p/piece. Min 100
V512	2N4856A	TO-18-3			Motorola	2N4856A	https://www.alldatasheet.com/datasheet-pdf/pdf/78471/MOTOROLA/2N4856A.html		Not really			60€ p/piece. Min 100
V308	2N5432	TO-206AC			SILICONIX	2N5432	https://mm.digikey.com/Volume0/opasdata/d220001/medias/docus/2360/2N5432%20thru%202N5434.pdf	AM 2N5432 N-D 25V JFET AM 0296.8700.00|SILICONIX 2N5432	No
V309	2N5432	TO-206AC			SILICONIX	2N5432	https://mm.digikey.com/Volume0/opasdata/d220001/medias/docus/2360/2N5432%20thru%202N5434.pdf	AM 2N5432 N-D 25V JFET AM 0296.8700.00/SILICONIX 2N5432	No
V408	2N5432	TO-206AC			SILICONIX	2N5432	https://mm.digikey.com/Volume0/opasdata/d220001/medias/docus/2360/2N5432%20thru%202N5434.pdf	AM 2N5432 N-D 25V JFET AM 0296.8700.00;SILICONIX 2N5432	No
V409	2N5432	TO-206AC			SILICONIX	2N5432	https://mm.digikey.com/Volume0/opasdata/d220001/medias/docus/2360/2N5432%20thru%202N5434.pdf	AM 2N5432 N-D 25V JFET AM 0296.8700.00;}SILICONIX 2N5432	No
V410	2N5432	TO-206AC			SILICONIX	2N5432	https://mm.digikey.com/Volume0/opasdata/d220001/medias/docus/2360/2N5432%20thru%202N5434.pdf	AM 2N5432 N-D 25V JFET AM 0296.8700.00/SILICONIX 2N5432	No
D50	74HC132	SOIC14			PHILIPS	74HC132D	https://assets.nexperia.com/documents/data-sheet/74HC_HCT132.pdf	BL PC74HC132T 4XSCHMITT T |BL 0520.7811.O00}PHILIPS SE 74HC132D	Yes				Yes
D23	74HCT165D	SOIC16			PHILIPS	74HCT165D	https://assets.nexperia.com/documents/data-sheet/74HC_HCT165.pdf	BL PC74HCT165T 8B SHREG BL 0007.5408.O00/PHILIPS SE 74HCT165D	Yes				Yes
V20	BAS32	SOT23		75V	PHILIPS	BAS32	https://assets.nexperia.com/documents/data-sheet/BAS32L.pdf	AD BAS32 75V UDI |AD 0006.7288.00]PHILIPS-CO BAS32	Yes	Reichelt	BAS32L,115		Yes
V537	BAS32	SOT23		75V	PHILIPS	BAS32	https://assets.nexperia.com/documents/data-sheet/BAS32L.pdf	AD BAS32 75V UDI |AD 0006.7288.00|PHILIPS-CO BAS32	Yes	Reichelt	BAS32L,115		Yes
V514	BAV99	SOT23			PHILIPS	BAV99	https://assets.nexperia.com/documents/data-sheet/BAV99.pdf	AD BAV99 70V DUO UDI JAD 0911.0092.00]PHILIPS-CO BAV9S	Yes	Reichelt	BAV99		Yes
V311	BAV70	SOT23			PHILIPS	BAV70	https://assets.nexperia.com/documents/data-sheet/BAV70.pdf	AD BAV70 7OV DUO UDI 0007 .9278.00}PHILIPS-CO BAV70	Yes	Reichelt	BAV 70 NXP		Yes
V313	BAV70	SOT23			PHILIPS	BAV70	https://assets.nexperia.com/documents/data-sheet/BAV70.pdf	AD BAV70 7OV DUO UDI 0007 .9278.00/}PHILIPS-CO BAV70	Yes	Reichelt	BAV 70 NXP		Yes
V511	BAV70	SOT23			PHILIPS	BAV70	https://assets.nexperia.com/documents/data-sheet/BAV70.pdf	AD BAV70 7OV DUO UDI 0007 .9278.00|PHILIPS-CO BAV70	Yes	Reichelt	BAV 70 NXP		Yes
V314	BAV99	SOT23			PHILIPS	BAV99	https://assets.nexperia.com/documents/data-sheet/BAV99.pdf	AD BAV99 7OV DUO UDI |AD 0911.0092.00|/PHILIPS-CO BAVg9	Yes	Reichelt	BAV99		Yes
V513	BAV99	SOT23			PHILIPS	BAV99	https://assets.nexperia.com/documents/data-sheet/BAV99.pdf	AD BAV99 7OV DUO UDI |AD 0911.0092.00}/PHILIPS-CO BAVS9	Yes	Reichelt	BAV99		Yes
V515	BAV99	SOT23			PHILIPS	BAV99	https://assets.nexperia.com/documents/data-sheet/BAV99.pdf	AD BAV99 7OV DUO UDI jAD 0911.0092.00]PHILIPS-CO BAVS9	Yes	Reichelt	BAV99		Yes
V21	BC850B	SOT23		45V	PHILIPS-CO	BC850B	https://assets.nexperia.com/documents/data-sheet/BC850C.pdf	AK BC850B N 45V 200MA AK 0007.7969.00|PHILIPS-CO BC850B	Yes	Reichelt	BC 850B SMD		Yes
V300	BC850B	SOT23		45V	PHILIPS-CO	BC850B	https://assets.nexperia.com/documents/data-sheet/BC850C.pdf	AK BC860B P 45V 200MA AK 0007.7975.00 |MOTOROLA BCB6OB LT1	Yes	Reichelt	BC 850B SMD		Yes
V315	BC850B	SOT23		45V	PHILIPS-CO	BC850B	https://assets.nexperia.com/documents/data-sheet/BC850C.pdf	AK BC860B P 45V 200MA AK 0007 .7975.00;MOTOROLA BCB860B LT1	Yes	Reichelt	BC 850B SMD		Yes
V400	BC850B	SOT23		45V	PHILIPS-CO	BC850B	https://assets.nexperia.com/documents/data-sheet/BC850C.pdf	AK BC860B P 45V 200MA AK 0007 .7975.00}MOTOROLA BC860B LT1	Yes	Reichelt	BC 850B SMD		Yes
V505	BC850B	SOT23		45V	PHILIPS-CO	BC850B	https://assets.nexperia.com/documents/data-sheet/BC850C.pdf	AK BC850B N 45V 200MA AK 0007.7969.00/PHILIPS-CO BC850B	Yes	Reichelt	BC 850B SMD		Yes
V506	BC850B	SOT23		45V	PHILIPS-CO	BC850B	https://assets.nexperia.com/documents/data-sheet/BC850C.pdf	AK BC8S0B N 45V 200MA AK 0007 .7969.00|PHILIPS-CO BC850B	Yes	Reichelt	BC 850B SMD		Yes
V507	BC850B	SOT23		45V	PHILIPS-CO	BC850B	https://assets.nexperia.com/documents/data-sheet/BC850C.pdf	AK BC860B P 45V 200MA AK 0007.7975.00/MOTOROLA BCB860B LT1	Yes	Reichelt	BC 850B SMD		Yes
V508	BC850B	SOT23		45V	PHILIPS-CO	BC850B	https://assets.nexperia.com/documents/data-sheet/BC850C.pdf	AK BC860B P 45V 200MA AK 0007.7975.00|}MOTOROLA BC860B LT1	Yes	Reichelt	BC 850B SMD		Yes
V306	BSR56	SOT23			PHILIPS	BSR56	https://www.nxp.com/docs/en/data-sheet/BSR56_57_58.pdf	AM BSR56 N-D 40V JFET |AM 0007.3111.00}PHILIPS-CO BSR56	No
V307	BSR56	SOT23			PHILIPS	BSR56	https://www.nxp.com/docs/en/data-sheet/BSR56_57_58.pdf	AM BSR56 N-D 40V JFET |AM 0007.3111.00}PHILIPS-CO BSR56	No
V406	BSR56	SOT23			PHILIPS	BSR56	https://www.nxp.com/docs/en/data-sheet/BSR56_57_58.pdf	AM BSR56 N-D 40V JFET |AM 0007.3111.00/PHILIPS-CO BSR56	No
V407	BSR56	SOT23			PHILIPS	BSR56	https://www.nxp.com/docs/en/data-sheet/BSR56_57_58.pdf	AM BSR56 N-D 40V JFET |AM 0007.3111.00/PHILIPS-CO BSR56	No
V502	BSR56	SOT23			PHILIPS	BSR56	https://www.nxp.com/docs/en/data-sheet/BSR56_57_58.pdf	AM BSR56 N-D 40V JFET |AM 0007.3111.00]PHILIPS-CO BSR56	No
V503	BSR56	SOT23			PHILIPS	BSR56	https://www.nxp.com/docs/en/data-sheet/BSR56_57_58.pdf	AM BSR56 N-D 40V JFET |}|AM 0007.3111.00|/PHILIPS-CO BSR56	No
V516	BZX55/B7V5	DO-35			PHILIPS	BZX55/B7V5	https://www.vishay.com/docs/85604/bzx55.pdf	AE BZX55/B7V5 o,5W ZDI AE 0349.3041.00|PHILIPS-CO BZX79/B7V5	Yes	Mouser	78-BZX55B7V5		Yes
C508	CE 10uF+-20%	RM2,5		50V	PHILIPS	CO 2222 116 11109		CE 10UF+-20%50V RM2,5 {CE 0008.7427.O0}PHILIPS CO 2222 116 11109	No
R321	RG 100kOhm+-1%	1206	TK100		DALE	CRCW1206-10 100K F-T	https://www.vishay.com/docs/20008/dcrcw.pdf	RG 1OOKOHM+~1%TK100 1206 |RG 0007. 1948.00)DALE CRCW1206-10 100K F-T	Yes
R335	RG 100kOhm+-1%	1206	TK100		DALE	CRCW1206-10 100K F-T	https://www.vishay.com/docs/20008/dcrcw.pdf	RG 1OOKOHM+-1%TK100 1206 |RG 0007. 1948.00 )|DALE CRCW1206-10 100K F-T	Yes
R336	RG 100kOhm+-1%	1206	TK100		DALE	CRCW1206-10 100K F-T	https://www.vishay.com/docs/20008/dcrcw.pdf	RG 1O0KOHM+-1%TK100 1206 |RG 0007. 1948.00)DALE CRCW1206-10 100K F-T	Yes
R421	RG 1000kOhm+-1%	1206	TK100		DALE	CRCW1206-10 100K F-T	https://www.vishay.com/docs/20008/dcrcw.pdf	RG 1O00KOHM+-1%TK100 1206 |RG 0007.1948.00|DALE CRCW1206-10 100K F-T	Yes
R517	RG 100kOhm+-1%	1206	TK100		DALE	CRCW1206-10 100K F-T	https://www.vishay.com/docs/20008/dcrcw.pdf	RG 100KOHM+-1%TK100 1206 {RG 0007. 1948.00])DALE CRCW1206-10 100K F-T	Yes
R344	RG 100 Ohm+-1%	1206	TK100	200V	DALE	CRCW1206-10 100R F-T	https://www.vishay.com/docs/20008/dcrcw.pdf		Yes
R346	RG 100 Ohm+-1%	1206	TK100	200V	DALE	CRCW1206-10 100R F-T	https://www.vishay.com/docs/20008/dcrcw.pdf		Yes
R347	RG 100 Ohm+-1%	1206	TK100	200V	DALE	CRCW1206-10 100R F-T	https://www.vishay.com/docs/20008/dcrcw.pdf		Yes
R348	RG 100 Ohm+-1%	1206	TK100	200V	DALE	CRCW1206-10 100R F-T	https://www.vishay.com/docs/20008/dcrcw.pdf		Yes
R430	RG 100 Ohm+-1%	1206	TK100	200V	DALE	CRCW1206-10 100R F-T	https://www.vishay.com/docs/20008/dcrcw.pdf		Yes
R510	RG 100 Ohm+-1%	1206	TK100	200V	DALE	CRCW1206-10 100R F-T	https://www.vishay.com/docs/20008/dcrcw.pdf		Yes
R200	RG 10 kOhm+-1%	1206	TK100	200V	DALE	CRCW1206-10 10K F-T	https://www.vishay.com/docs/20008/dcrcw.pdf	RG 10 KOHM+-1%TK100 1206 |RG 0007.0793.00| DALE CRCW1206-10 10K F-T	Yes
R201	RG 10 kOhm+-1%	1206	TK100	200V	DALE	CRCW1206-10 10K F-T	https://www.vishay.com/docs/20008/dcrcw.pdf	RG 10 KOHM+-1%TK100 1206 |RG 0007.0793.00/0ALE CRCW1206-10 10K F-T	Yes
R202	RG 10 kOhm+-1%	1206	TK100	200V	DALE	CRCW1206-10 10K F-T	https://www.vishay.com/docs/20008/dcrcw.pdf	RG 10 KOHM+-1%TK100 1206 |RG 0007.0793.00/DALE CRCW1206-10 10K F-T	Yes
R327	RG 10 kOhm+-1%	1206	TK100	200V	DALE	CRCW1206-10 10K F-T	https://www.vishay.com/docs/20008/dcrcw.pdf	RG 10 KOHM+-1%TK100 1206 |RG 0007.0793.00]DALE CRCW1206~10 10K F-T	Yes
R328	RG 10 kOhm+-1%	1206	TK100	200V	DALE	CRCW1206-10 10K F-T	https://www.vishay.com/docs/20008/dcrcw.pdf	RG 10 KOHM+-1%TK100 1206 {RG 0007.0793.00|DALE CRCW1206-10 10K F-T	Yes
R329	RG 10 kOhm+-1%	1206	TK100	200V	DALE	CRCW1206-10 10K F-T	https://www.vishay.com/docs/20008/dcrcw.pdf	RG 10 KOHM+-1%TK100 1206 {RG 0007 .0793.00;DALE CRCW1206-10 10K F-T	Yes
R427	RG 10 kOhm+-1%	1206	TK100	200V	DALE	CRCW1206-10 10K F-T	https://www.vishay.com/docs/20008/dcrcw.pdf	RG 10 KOHM+-1%TK100 1206 {RG 0007.0793.00]DALE CRCW1206-10 10K F-T	Yes
R428	RG 10 kOhm+-1%	1206	TK100	200V	DALE	CRCW1206-10 10K F-T	https://www.vishay.com/docs/20008/dcrcw.pdf	RG 10 KOHM+-1%TK100 1206 |RG 0007.0793.00|DALE CRCW1206-10 10K F-T	Yes
R429	RG 10 kOhm+-1%	1206	TK100	200V	DALE	CRCW1206-10 10K F-T	https://www.vishay.com/docs/20008/dcrcw.pdf	RG 10 KOHM+-1%TK100 1206 {RG 0007.0793.00)DALE CRCW1206-10 10K F-T	Yes
R511	RG 10 kOhm+-1%	1206	TK100	200V	DALE	CRCW1206-10 10K F-T	https://www.vishay.com/docs/20008/dcrcw.pdf	RG 10 KOHM+-1%TK100 1206 |RG 0007.0793.00]DALE CRCW1206-10 10K F-T	Yes
R513	RG 10 kOhm+-1%	1206	TK100	200V	DALE	CRCW1206-10 10K F-T	https://www.vishay.com/docs/20008/dcrcw.pdf	RG 10 KOHM+-1%TK100 1206 {RG 0007.0793.00)DALE CRCW1206-10 10K F-T	Yes
R534	RG 10 kOhm+-1%	1206	TK100	200V	DALE	CRCW1206-10 10K F-T	https://www.vishay.com/docs/20008/dcrcw.pdf	RG 10 KOHM+-1%TK100 1206 |RG 0007.0793.00)DALE CRCW1206-10 10K F-T	Yes
R535	RG 10 kOhm+-1%	1206	TK100	200V	DALE	CRCW1206-10 10K F-T	https://www.vishay.com/docs/20008/dcrcw.pdf	RG 10 KOHM+-1%TK100 1206 |RG 0007.0793.00|DALE CRCW1206-10 10K F-T	Yes
R203	RG 10,0 Ohm+-1%	1206	TK100		DALE	CRCW1206-10 10R F-T	https://www.vishay.com/docs/20008/dcrcw.pdf		Yes
R204	RG 10,0 Ohm+-1%	1206	TK100		DALE	CRCW1206-10 10R F-T	https://www.vishay.com/docs/20008/dcrcw.pdf		Yes
R205	RG 10,0 Ohm+-1%	1206	TK100		DALE	CRCW1206-10 10R F-T	https://www.vishay.com/docs/20008/dcrcw.pdf		Yes
R343	RG 121kOhm+-1%	1206	TK100		DALE	CRCW1206-10 121K F-T	https://www.vishay.com/docs/20008/dcrcw.pdf	RG 121KOHM+-1%TK100 1206 |RG 0007.1960.00)DALE CRCW1206-10 121K F-T	No
R312	RG 15,0kOhm+-1%	1206	TK100		DALE	CRCW1206-10 15K F-T	https://www.vishay.com/docs/20008/dcrcw.pdf	RG 15,OKOHM+-1%TK100 1206 |RG 0007.5843.00|DALE CRCW1206-10 15K F-T	Yes
R330	RG 15,0kOhm+-1%	1206	TK100		DALE	CRCW1206-10 15K F-T	https://www.vishay.com/docs/20008/dcrcw.pdf	RG 15,OKOHM+-1%TK100 1206 |RG 0007 .5843.00|DALE CRCW1206-10 15K F-T	Yes
R331	RG 15,0kOhm+-1%	1206	TK100		DALE	CRCW1206-10 15K F-T	https://www.vishay.com/docs/20008/dcrcw.pdf	RG 15,QKOHM+-1%TK100 1206 | RG 0007 .5843.00)DALE CRCW1206-10 15K F-T	Yes
R332	RG 15,0kOhm+-1%	1206	TK100		DALE	CRCW1206-10 15K F-T	https://www.vishay.com/docs/20008/dcrcw.pdf	RG 15,QKOHM+-1%TK100 1206 | RG 0007 .5843.00|DALE CRCW1206-10 15K F-T	Yes
R412	RG 15,0kOhm+-1%	1206	TK100		DALE	CRCW1206-10 15K F-T	https://www.vishay.com/docs/20008/dcrcw.pdf	RG 15,OKQHM+-1%TK100 1206 {RG 0007.5843.00|DALE CRCW1206-10 15K F-T	Yes
R506	RG 15,0kOhm+-1%	1206	TK100		DALE	CRCW1206-10 15K F-T	https://www.vishay.com/docs/20008/dcrcw.pdf	RG 15,OKOHM+-1%TK100 1206 |RG 0007.5843.00/] DALE CRCW1206-10 15K F-T	Yes
R507	RG 15,0kOhm+-1%	1206	TK100		DALE	CRCW1206-10 15K F-T	https://www.vishay.com/docs/20008/dcrcw.pdf	RG 15,OKOHM+-1%TK100 1206 |RG 0007.5843.00]DALE CRCW1206-10 15K F-T	Yes
R206	RG 1000 Ohm+-1%	1206	TK100		DALE	CRCW1206-10 1K F-T	https://www.vishay.com/docs/20008/dcrcw.pdf	RG 1000 OHM+-1%TK100 1206 jRG O006.7271.00/DALE CRCW1206-10 1K F-T	Yes
R310	RG 1000 Ohm+-1%	1206	TK100		DALE	CRCW1206-10 1K F-T	https://www.vishay.com/docs/20008/dcrcw.pdf	RG 1000 OHM+-1%TK100 1206 {RG 0006.7271.00|DALE CRCW1206-10 1K F-T	Yes
R311	RG 1000 Ohm+-1%	1206	TK100		DALE	CRCW1206-10 1K F-T	https://www.vishay.com/docs/20008/dcrcw.pdf	RG 1000 OHM+-1%TK100 1206 jRG 0006.7271.00]DALE CRCW1206-10 1K F-T	Yes
R320	RG 1000 Ohm+-1%	1206	TK100		DALE	CRCW1206-10 1K F-T	https://www.vishay.com/docs/20008/dcrcw.pdf	RG 1000 OHM+-1%TK100 1206 |RG 0006.7271.00}DALE CRCW1206-10 1K F-T	Yes
R341	RG 1000 Ohm+-1%	1206	TK100		DALE	CRCW1206-10 1K F-T	https://www.vishay.com/docs/20008/dcrcw.pdf	RG 1000 OHM+-1%TK100 1206 |RG 0006.7271.00|DALE CRCW1206-10 1K F-T	Yes
R342	RG 1000 Ohm+-1%	1206	TK100		DALE	CRCW1206-10 1K F-T	https://www.vishay.com/docs/20008/dcrcw.pdf	RG 1000 OHM+-1%TK100 1206 |RG 0006.7271.00|DALE CRCW1206-10 1K F-T	Yes
R410	RG 1000 Ohm+-1%	1206	TK100		DALE	CRCW1206-10 1K F-T	https://www.vishay.com/docs/20008/dcrcw.pdf	RG 1000 OHM+-1%TK100 1206 |RG O006.7271.00]DALE CRCW1206-10 1K F-T	Yes
R411	RG 1000 Ohm+-1%	1206	TK100		DALE	CRCW1206-10 1K F-T	https://www.vishay.com/docs/20008/dcrcw.pdf	RG 1000 OHM+-1%TK100 1206 |RG 0006.7271.00)DALE CRCW1206-10 1K F-T	Yes
R420	RG 1000 Ohm+-1%	1206	TK100		DALE	CRCW1206-10 1K F-T	https://www.vishay.com/docs/20008/dcrcw.pdf	RG 1000 OHM+-1%TK100 1206 |RG 0006.7271.00/DALE CRCW1206-10 1K F-T	Yes
R527	RG 1000 Ohm+-1%	1206	TK100		DALE	CRCW1206-10 1K F-T	https://www.vishay.com/docs/20008/dcrcw.pdf	RG 1000 OHM+-1%TK100 1206 |RG 0006.7271.00] DALE CRCW1206-10 1K F-T	Yes
R305	RG 1,21kOhm+-1%	1206	TK100		DALE	CRCW1206-10 1K21 F-T	https://www.vishay.com/docs/20008/dcrcw.pdf	RG 1,21KOHM+-1%TK100 1206 |RG O006.9968.00/DALE CRCW1206-10 1K21 F-T	No
R405	RG 1,21kOhm+-1%	1206	TK100		DALE	CRCW1206-10 1K21 F-T	https://www.vishay.com/docs/20008/dcrcw.pdf	RG 1,21KOHM+-1%TK100 1206 {RG 0006.9968.00/DALE CRCW1206-10 1K21 F-T	No
R509	RG 1,5 kOhm+-1%	1206	TK100		DALE	CRCW1206-10 1K5 F-T	https://www.vishay.com/docs/20008/dcrcw.pdf	RG 1,5 KOHM+-1%TK100 1206 |RG 0007.5714.00|DALE CRCW1206-10 1K5 F-T	Yes
R526	RG 1,62kOhm+-1%	1206	TK100		DALE	CRCW1206-10 1K62 F-T	https://www.vishay.com/docs/20008/dcrcw.pdf	RG 1,62KOHM+-1%TK100 1206 {RG 0006.9997.00]DALE CRCW1206-10 1K62 F-T	No
R307	RG 1,0MOhm+-1%	1206	TK100		DALE	CRCW1206-10 1M F-T	https://www.vishay.com/docs/20008/dcrcw.pdf	RG 1,OMOHM+-1%TK100 1206 |RG 0815.7532.00|DALE CRCW1206-10 1M F-T	Yes
R407	RG 1,0MOhm+-1%	1206	TK100		DALE	CRCW1206-10 1M F-T	https://www.vishay.com/docs/20008/dcrcw.pdf	RG 1,OMOHM+-1%TK100 1206 |RG 0815.7532.00/DALE CRCW1206-10 1M F-T	Yes
R409	RG 1,0MOhm+-1%	1206	TK100		DALE	CRCW1206-10 1M F-T	https://www.vishay.com/docs/20008/dcrcw.pdf	RG 1,OMOHM+-1%TK100 1206 |RG 0815.7532.00|DALE CRCW1206-10 1M F-T	Yes
R309	RG 1,0MOhm+-1%	1206	TK100		DALE	CRCW1206-10 1M F~T	https://www.vishay.com/docs/20008/dcrcw.pdf	RG 1,OMOHM+-1%TK100 1206 |RG 0815.7532.00|DALE CRCW1206-10 1M F~T	Yes
R504	RG 20,0kOhm+-1%	1206	TK100		DALE	CRCW1206-10 20K F-T	https://www.vishay.com/docs/20008/dcrcw.pdf	RG 20,OKOHM+-1%TK100 1206 |RG 0007.5866.00|DALE CRCW1206-10 20K F-T	Yes
R523	RG 20,0kOhm+-1%	1206	TK100		DALE	CRCW1206-10 20K F-T	https://www.vishay.com/docs/20008/dcrcw.pdf	RG 20,OKOHM+-1%TK100 1206 |RG 0007.5866.00/ DALE CRCW1206-10 20K F-T	Yes
R508	RG 274 Ohm+-1%	1206	TK100		DALE	CRCW1206-10 274R F-T	https://www.vishay.com/docs/20008/dcrcw.pdf	RG 274 OHM+-1%TK100 1206 |RG 0007.5637.00|DALE CRCW1206-10 274R F-T	No
R524	RG 2,0 kOhm+-1%	1206	TK100		DALE	CRCW1206-10 2K F-T	https://www.vishay.com/docs/20008/dcrcw.pdf	RG 2,0 KOHM+-1%TK100 1206 {RG 0007.5737.00/DALE CRCW1206-10 2K F-T	Yes
R512	RG 2,21kOhm+-1%	1206	TK100		DALE	CRCW1206-10 2K21 F-T	https://www.vishay.com/docs/20008/dcrcw.pdf	RG 2,21KOHM+-1%TK100 1206 |RG 0007.5743.00/DALE CRCW1206-10 2K21 F-T	No
R518	RG 2,21kOhm+-1%	1206	TK100		DALE	CRCW1206-10 2K21 F-T	https://www.vishay.com/docs/20008/dcrcw.pdf	RG 2,21KOHM+-1%TK100 1206 |RG 0007.5743.00/DALE CRCW1206-10 2K21 F-T	No
R530	RG 2,21kOhm+-1%	1206	TK100		DALE	CRCW1206-10 2K21 F-T	https://www.vishay.com/docs/20008/dcrcw.pdf	RG 2,21KOHM+-1%TK100 1206 |RG O0007.5743.00] DALE CRCW1206-10 2K21 F-T	No
R531	RG 2,21kOhm+-1%	1206	TK100		DALE	CRCW1206-10 2K21 F-T	https://www.vishay.com/docs/20008/dcrcw.pdf	RG 2,21KOHM+-1%TK100 1206 {RG 0007.5743.00]DALE CRCW1206-10 2K21 F-T	No
R525	RG 2,43kOhm+-1%	1206	TK100		DALE	CRCW1206-10 2K43 F-T	https://www.vishay.com/docs/20008/dcrcw.pdf	RG 2,43KOHM+-1%TK100 1206 |RG 0007.5750.00|DALE CRCW1206-10 2K43 F-T	No
R539	RG 2,74kOhm+-1%	1206	TK100		DALE	CRCW1206-10 2K74 F-T	https://www.vishay.com/docs/20008/dcrcw.pdf	RG 2,74KOHM+-1%TK100 1206 [RG 0007.5766.00|DALE CRCW1206-10 2K74 F-T	No
R540	RG 2,74kOhm+-1%	1206	TK100		DALE	CRCW1206-10 2K74 F-T	https://www.vishay.com/docs/20008/dcrcw.pdf	RG 2,74KOHM+-1%TK100 1206 {RG 0007.5766.00|DALE CRCW1206-10 2K74 F-T	No
R538	RG 33, 2kOhm+-1%	1206	TK100		DALE	CRCW1206-10 33K2 F-T	https://www.vishay.com/docs/20008/dcrcw.pdf	RG 33, 2KOHM+-1%TK100 1206 |RG 0007.5914.00|DALE CRCW1206-10 33K2 F-T	Yes
R337	RG 3,32kOhm+-1%	1206	TK100		DALE	CRCW1206-10 3K32 F-T	https://www.vishay.com/docs/20008/dcrcw.pdf	RG 3,32KOHM+-1%TK100 1206 |RG 0007.5789.00|DALE CRCW1206-10 3K32 F-T	No
R338	RG 3,32kOhm+-1%	1206	TK100		DALE	CRCW1206-10 3K32 F-T	https://www.vishay.com/docs/20008/dcrcw.pdf	RG 3,32KOHM+-1%TK100 1206 |RG 0007.5789.00|DALE CRCW1206-10 3K32 F-T	No
R532	RG 3,92kOhm+-1%	1206	TK100		DALE	CRCW1206-10 3K92 F-T	https://www.vishay.com/docs/20008/dcrcw.pdf	RG 3,92KOHM+-1%TK100 1206 |RG 0007.5808.00|DALE CRCW1206-10 3K92 F-T	No
R533	RG 3,92kOhm+-1%	1206	TK100		DALE	CRCW1206-10 3K92 F-T	https://www.vishay.com/docs/20008/dcrcw.pdf	RG 3,92KOHM+-1%TK100 1206 |RG 0007.5808.00]DALE CRCW1206-10 3K92 F-T	No
R500	RG 475 Ohm+-1%	1206	TK100		DALE	CRCW1206-10 475R F-T	https://www.vishay.com/docs/20008/dcrcw.pdf	RG 475 OQHM+-1%TK100 1206 |RG 0007.5695.00]DALE CRCW1206-10 475R F-T	Yes
R501	RG 475 Ohm+-1%	1206	TK100		DALE	CRCW1206-10 475R F-T	https://www.vishay.com/docs/20008/dcrcw.pdf	RG 475 OHM+-1%TK100 1206 |RG 0007.5695.00/DALE CRCW1206-10 475R F-T	Yes
R542	RG 475 Ohm+-1%	1206	TK100		DALE	CRCW1206-10 475R F-T	https://www.vishay.com/docs/20008/dcrcw.pdf	RG 475 OHM+-1%TK100 1206 |IRG 0007.5695.00|DALE CRCW1206-10 475R F-T	Yes
R345	RG 47,5kOhm+-1%	1206	TK100		DALE	CRCW1206-10 47K5 F-T	https://www.vishay.com/docs/20008/dcrcw.pdf	RG 47,5KOHM+-1%TK100 1206 {RG 0007 .5950.00) DALE CRCW1206-10 47K5 F-T	Yes
R536	RG 47,5kOhm+-1%	1206	TK100		DALE	CRCW1206-10 47K5 F-T	https://www.vishay.com/docs/20008/dcrcw.pdf	RG 47,5KOHM+-1%TK100 1206 |RG 0007.5950.00| DALE CRCW1206-10 47K5 F-T	Yes
R215	RG 47,5 Ohm+-1%	1206	TK100		DALE	CRCW1206-10 47R5 F-T	https://www.vishay.com/docs/20008/dcrcw.pdf	RG 47,5 OHM+~-1%TK100 1206 {RG 0007.5566.00)DALE CRCW1206-10 47R5 F-T	Yes
R503	RG 4,75kOhm+-1%	1206	TK100		DALE	CRCW1206-10 4K75 F-T	https://www.vishay.com/docs/20008/dcrcw.pdf	RG 4,75KOHM+-1%TK100 1206 |RG 0007.5820.00/DALE CRCW1206-10 4K75 F-T	Yes
R541	RG 4, 75kOhm+-1%	1206	TK100		DALE	CRCW1206-10 4K75 F-T	https://www.vishay.com/docs/20008/dcrcw.pdf	RG 4, 75KOHM+-1%TK100 1206 |RG 0007.5820.00)DALE CRCW1206-10 4K75 F-T	Yes
R301	RG 511 kOhm+-1%	1206	TK100		DALE	CRCW1206-10 511K F-T	https://www.vishay.com/docs/20008/dcrcw.pdf	RG 511 KOHM+-1%TK100 1206 |)RG 0007.6085.00|DALE CRCW1206-10 511K F-T	Yes
R537	RG 562 Ohm+-1%	1206	TK100		DALE	CRCW1206-10 562R F-T	https://www.vishay.com/docs/20008/dcrcw.pdf	RG 562 OHM+-1%TK100 1206 {RG O006.9068.00| DALE CRCW1206-10 562R F-T	Yes
R528	RG 5,62kOhm+-1%	1206	TK100		DALE	CRCW1206-10 5K62 F-T	https://www.vishay.com/docs/20008/dcrcw.pdf	RG 5,62KOHM+-1%TK100 1206 |RG 0007.0735.00]DALE CRCW1206-10 5K62 F-T	Yes
R333	RG 7,5kOhm+-1%	1206	TK100		DALE	CRCW1206-10 7K50 F-T	https://www.vishay.com/docs/20008/dcrcw.pdf	RG 7,5KOHM+~-1%TK100 1206 [RG 0007.0764.00/DALE CRCW1206-10 7K50 F-T	Yes
R334	RG 7,5kOhm+-1%	1206	TK100		DALE	CRCW1206-10 7K50 F-T	https://www.vishay.com/docs/20008/dcrcw.pdf	RG 7,5KOHM+-1%TK100 1206 |RG 0007.0764.00;DALE CRCW1206-10 7K50 F-T	Yes
R529	RG 7,5kOhm+-1%	1206	TK100		DALE	CRCW1206-10 7K50 F-T	https://www.vishay.com/docs/20008/dcrcw.pdf	RG 7,5KOHM+-1%TK100 1206 |RG 0007.0764.00|DALE CRCW1206-10 7K50 F-T	Yes
R401	RG 511 kOhm+~1%	1206	TK100		DALE	CRCW1206~-10 511K FrT	https://www.vishay.com/docs/20008/dcrcw.pdf	RG 511 KOHM+~1%TK100 1206 |RG 0007.6085.00|DALE CRCW1206~-10 511K FrT	Yes
R522	RG 22,1 Ohm+-1%	1206	TK100		DALE	CRW1206-10 22R1 F-T	https://www.vishay.com/docs/20008/dcrcw.pdf	RG 22,1 OHM+-1%TK100 1206 |RG 0007.5489.00] DALE CRW1206-10 22R1 F-T	Yes
D22	DAC8143	SOIC16			PMI	DAC8143	https://www.analog.com/media/en/technical-documentation/data-sheets/DAC8143.pdf	BJ DAC8143 1X12B-DAC 1012.9510.00 | PMI DACB143FS	Yes	digikey	DAC8143FSZ	Quite expensive
D30	DAC8143	SOIC16			PMI	DAC8143	https://www.analog.com/media/en/technical-documentation/data-sheets/DAC8143.pdf	BJ DACB143 1X 12B-DAC 1012.9510.00 | PMI DAC8143FS	Yes	digikey	DAC8143FSZ	Quite expensive
D32	DAC8143	SOIC16			PMI	DAC8143	https://www.analog.com/media/en/technical-documentation/data-sheets/DAC8143.pdf	BJ DAC8143 1X12B-DAC 1012.9510.00 | PMI DAC8143FS	Yes	digikey	DAC8143FSZ	Quite expensive
D40	DAC8143	SOIC16			PMI	DAC8143	https://www.analog.com/media/en/technical-documentation/data-sheets/DAC8143.pdf	BJ DAC8143 1X12B-DAC 1012.9510.00/PMI DAC8143FS	Yes	digikey	DAC8143FSZ	Quite expensive
C519	CE 100uF+-20%	RM2,5		50V	PANASONIC	ECA 1EFG101I		CE 1Q00UF+-20%25V RM2.5 CE 0008.7891.00/PANASONIC ECA~1EFG101I	TBD
C200	CE 100uF+-20%	RM2.5		25V	PANASONIC	ECA-1EFGIO1I			TBD				Yes
C201	CE 100uF+-20%	RM2.5		25V	PANASONIC	ECA-1EFGIO1I			TBD				Yes
C202	CE 100uF+-20%	RM2.5		25V	PANASONIC	ECA-1EFGIO1I			TBD				Yes
C203	CE 100uF+-20%	RM2.5		25V	PANASONIC	ECA-1EFGIO1I			TBD				Yes
C204	CE 100uF+-20%	RM2.5		25V	PANASONIC	ECA-1EFGIO1I			TBD				Yes
C205	CE 100uF+-20%	RM2.5		25V	PANASONIC	ECA-1EFGIO1I			TBD				Yes
C206	CE 100uF+-20%	RM2.5		25V	PANASONIC	ECA-1EFGIO1I			TBD				Yes
C322	CE 100uF+-20%	RM2.5		25V	PANASONIC	ECA-1EFGIO1I	https://www.arrow.de/products/eca-1em102b/panasonic		TBD
C325	CE 100uF+-20%	RM2.5		25V	PANASONIC	ECA-1EFGIO1I	https://www.arrow.de/products/eca-1em102b/panasonic		TBD
C414	CE 220uF+-20%	RM5		35V	PANASONIC	ECA-1VFG221BQ		CE 220UF+-20%35V RMS |CE 0008.7904.00|PANASONIC ECA-1VFG221BQ	TBD
C315	CE 47uF+-20%	RM2,5		50V	PANASONIC	ECA1 HFG 470 I		CE 47UF+-20%50V RM2,5 |CE 0008.7479.Q0}PANASONIC ECA1 HFG 470 I	TBD
C303	CK 33nF +-1%	RM5		63V	WIMA	FKP 2	https://cdn-reichelt.de/documents/datenblatt/B300/WIMA_FKP_2.pdf		No			+-1% on request	Yes
C304	CK 2,2nF +-1%	RM5		100V RMS	WIMA	FKP 2	https://cdn-reichelt.de/documents/datenblatt/B300/WIMA_FKP_2.pdf		No			+-1% on request	Yes
C403	CK 33nF +-1%			63V	WIMA	FKP 2		CK 33NF +-1% 63V RMS KP |CK 0007.7681.00|WIMA FKP 2	TBD
C404	CK 2,2nF +-1%			100V	WIMA	FKP 2		CK 2,2NF +-1% 100V RMS KP |CK 0007.7617.00|WIMA FKP 2	TBD
C504	CK 1,0nF +-1%			100V	WIMA	FKP 2		CK 1,ONF +-1% 100V RMS KP jCK 0007.7598.00|WIMA FKP 2	TBD
V304	J105	TO92			SILICONIX	J105	https://www.alldatasheet.com/datasheet-pdf/pdf/26339/VISHAY/J105.html	AM J105 N~D 25V JFET 1030.9377-.O0|SILICONIX J105	Only from Broker
V404	J105	TO92			SILICONIX	J105	https://www.alldatasheet.com/datasheet-pdf/pdf/26339/VISHAY/J105.html	AM J105 N-D 25V JFET 1030.9377.O00|SILICONIX J105	Only from Broker
D51	MC1595L				Motorola	MC1595L	https://octopart.com/de/datasheet/motorola/MC1595L	BO MC1595L MULTIPLIER BO 0451.4365.00|MOTOROLA MC1595L	Only from Broker
C402	CK 330nF+-1%			160V	Roederstein	MKP 1839-433/161	https://www.vishay.com/docs/26022/mkp1839.pdf	CK 330NF+-1%160V	Yes	Mouser	75-MKP1839433161		Yes
C302	CK 330nF+-1%	RD8X19		160V	Roederstein	MKP 1839-433/161	https://www.vishay.com/docs/26022/mkp1839.pdf		Yes	Mouser	75-MKP1839433161		Yes
C512	CK 150nF+-5%			63V	WIMA	MKS 2		CK 150NF+-5%63VRD3,5HSMKT |CK 0099.2946.00;WIMA MKS2	No			+-1% only on request	Yes
D21	74HCT4094T	SOIC16			PHILIPS	PC74HCT4094T	https://octopart.com/de/datasheet/nxp-semiconductors/PC74HCT4094T	BL PC74HCT4094T 8ST.SHREG |BL O0007.6885.00/PHILIPS-CO PC74HCT4094T	Yes	Mouser	595-CD74HCT4094EE4		Yes
D31	74HCT4094T	SOIC16			PHILIPS	PC74HCT4094T	https://octopart.com/de/datasheet/nxp-semiconductors/PC74HCT4094T	BL PC74HCT4094T 8ST.SHREG {BL 0007.6885.00;)PHILIPS-CO PC74HCT4094T	Yes	Mouser	595-CD74HCT4094EE4		Yes
D41	74HCT4094T	SOIC16			PHILIPS	PC74HCT4094T	https://octopart.com/de/datasheet/nxp-semiconductors/PC74HCT4094T	BL PC74HCT4094T 8ST.SHREG |BL 0007.6885.00|}PHILIPS-CO PC74HCT4094T	Yes	Mouser	595-CD74HCT4094EE4		Yes
D20	74HCT4094T	SOIC16			PHILIPS	PC74HCT86T	https://octopart.com/de/datasheet/nxp-semiconductors/PC74HCT86T	BL PC74HCT86T 4X2IN.EXOR |BL 0007.6291.O00;PHILIPS SE 74HCT86D	Yes	Mouser	621-74HCT86T14-13		Yes
R300	RL 5,05kOhm+-0,1%	DIN 0207	T25		DRALORIC	SMA0207	https://www.vishay.com/docs/28766/mbxsma.pdf	RL O,35W5,O5KOHM+-0,1%T25 |RL 0084.2497.00/DRALORIC SMA0207	TBD
R302	RL 10,0kOhm+-0, 1%	DIN 0207	T25		DRALORIC	SMA0207	https://www.vishay.com/docs/28766/mbxsma.pdf	RL 0O,35W10,OKOHM+-0,1%T25 |RL 0084.3064.00/DRALORIC SMAO207/ 10K-B-E	TBD
R303	RL 20,0kOhm+-0, 1%	DIN 0207	T25		DRALORIC	SMA0207	https://www.vishay.com/docs/28766/mbxsma.pdf	RL O,35W20, OKOHM+-0, 1%T25 |RL 0084.3641.00/DRALORIC SMA0207/20, OK~-B-E	TBD
R304	RL 38, 8kOhm+-0,1%	DIN 0207	T25		DRALORIC	SMA0207	https://www.vishay.com/docs/28766/mbxsma.pdf	RL 0,35W38, 8KOHM+-0,1%T25 {RL 0084.4190.00/DRALORIC SMAO207	TBD
R306	RL 41,7kOhm+-0,1%	DIN 0207	T25		DRALORIC	SMA0207	https://www.vishay.com/docs/28766/mbxsma.pdf	RL 0,35W41, 7KOHM+-0, 1%T25 |RL 0084.4254.00}DRALORIC SMA0207	No			At least not THT, Substitude 0402 SMD		TNPW040241K7BEED
R308	RL 41,7kOhm+-0,1%	DIN 0207	T25		DRALORIC	SMA0207	https://www.vishay.com/docs/28766/mbxsma.pdf	RL 0O,35W41, 7KOHM+-0, 1%T25 |RL 0084.4254.00/DRALORIC SMA0207	No			At least not THT, Substitude 0402 SMD		TNPW040241K7BEED
R339	RL 4,75kOhm+-0,1%	DIN 0207	T25		DRALORIC	SMA0207	https://www.vishay.com/docs/28766/mbxsma.pdf	RL O,35W4,75KOHM+-0,1%T25 |RL 0084.2445.00|DRALORIC SMA/207/4, 75K-B-E	TBD			At least not THT, Substitude 0402 SMD		TNPW040241K7BEED
R340	RL 4,75kOhm+-0,1%	DIN 0207	T25		DRALORIC	SMA0207	https://www.vishay.com/docs/28766/mbxsma.pdf	RL 0,35W4,75KOHM+-0,1%T25 |RL 0084.2445.00 | DRALORIC SMA/207/4, 75K-B-E	TBD					71-RCA08054K75FKEA
R400	RL 5,05kOhm+-0, 1%	DIN 0207	T25		DRALORIC	SMA0207	https://www.vishay.com/docs/28766/mbxsma.pdf	RL 0O,35W5,O5KOHM+-0, 1%T25 |RL 0084.2497.00/DRALORIC SMAO207	TBD					71-RCA08054K75FKEA
R402	RL 10,0kOhm+-0, 1%	DIN 0207	T25		DRALORIC	SMA0207	https://www.vishay.com/docs/28766/mbxsma.pdf	RL O,35W10,OKOHM+-0, 1%T25 |RL 0084.3064.00|DRALORIC SMA0207/ 10K-B-E	TBD
R403	RL 20,0kOhm+-0,1%	DIN 0207	T25		DRALORIC	SMA0207	https://www.vishay.com/docs/28766/mbxsma.pdf	RL O,35W20, OKOHM+-0,1%T25 |RL 0084.3641.00)DRALORIC SMA0207/20, OK-B-E	TBD
R404	RL 38, 8kOhm+-0,1%	DIN 0207	T25		DRALORIC	SMA0207	https://www.vishay.com/docs/28766/mbxsma.pdf	RL O,35W38, 8KOHM+-0,1%T25 |RL 0084.4190.00]DRALGRIC SMA0207	TBD
R406	RL 41,7kOhm+-O,1%	DIN 0207	T25		DRALORIC	SMA0207	https://www.vishay.com/docs/28766/mbxsma.pdf	RL O,35W41,7KOHM+-O,1%T25 |RL 00B4.4254.00]DRALORIC SMAO207	TBD
R408	RL 41,7kOhm+-0,1%	DIN 0207	T25		DRALORIC	SMA0207	https://www.vishay.com/docs/28766/mbxsma.pdf	RL 0, 35W41, 7KOHM+-0,1%T25 {RL 0084.4254.00/DRALORIC SMAO207	TBD
R502	RL 7,68kOhm+-0,1%	DIN 0207	T25		DRALORIC	SMA0207	https://www.vishay.com/docs/28766/mbxsma.pdf	RL 0,35W7,68KOHM+-0,1%T25 |RL 0084.2845.00	TBD
R505	RL 4,75kOhm+-0,1	DIN 0207	T25		DRALORIC	SMA0207	https://www.vishay.com/docs/28766/mbxsma.pdf	RL 0O,35W4, 75KOHM+-0, 1%T25 |RL 0084.2445.00/DRALORIC SMA/207/4, 75K-B-E	TBD
V305	SST 108	TO92			SILICONIX	SST 108	https://www.farnell.com/datasheets/69155.pdf	AM SST 108 N-D 25V JFET 6007 .3949.O00/SILICONIX SST108	No
V405	SST 108	TO92			SILICONIX	SST 108	https://www.farnell.com/datasheets/69155.pdf	AM SST108 N-D 25V JFET 6007 .3949.O00|SILICONIX SST108	No
C320	CC 330pF+-1%	1206	NP0	50V	VITRAMON	VJ 1206 A 331 F AT	https://www.vishay.com/docs/45198/vjomd.pdf		TBD
C319	CC 3,3pF+-0,25pF	1206	NP0	50V	VITRAMON	VJ 1206 A 3R3 C AT	https://www.vishay.com/docs/45198/vjomd.pdf		TBD
C321	CC 330pF+-1%	1206	NP0	50V	VITRAMON	VJ1206 A 331 F AT	https://www.vishay.com/docs/45198/vjomd.pdf		TBD
C309	CC 3,9pF+-0,25pF	1206	NP0	50V	VITRAMON	VJ1206 A 3R9 C AT	https://www.vishay.com/docs/45198/vjomd.pdf		TBD
C310	CC 3,9pF+-0,25pF	1206	NP0	50V	VITRAMON	VJ1206 A 3R9 C AT	https://www.vishay.com/docs/45198/vjomd.pdf		TBD
C311	CC 3,9pF+-0,25pF	1206	NP0	50V	VITRAMON	VJ1206 A 3R9 C AT	https://www.vishay.com/docs/45198/vjomd.pdf		TBD
C312	CC 3,9pF+-0,25pF	1206	NP0	50V	VITRAMON	VJ1206 A 3R9 C AT	https://www.vishay.com/docs/45198/vjomd.pdf		TBD
C215	CC 3,9pF+-0,25pF	1206	NP0	50V	VITRAMON	VJ1206 A 3RQ C AT	https://www.vishay.com/docs/45198/vjomd.pdf		TBD				Yes
C215	CC 3,9pF+-0,25pF	1206	NP0	50V	VITRAMON	VJ1206 A 3RQ C AT	https://www.vishay.com/docs/45198/vjomd.pdf		TBD				Yes
C300	CC 3,9pF+-0,25pF	1206	NP0	50V	VITRAMON	VJ1206 A 3RQ C AT	https://www.vishay.com/docs/45198/vjomd.pdf		TBD				Yes
C301	CC 3,9pF+-0,25pF	1206	NP0	50V	VITRAMON	VJ1206 A 3RQ C AT	https://www.vishay.com/docs/45198/vjomd.pdf		TBD				Yes
C305	CC 560pF+-1%	1206	NP0	50V	VITRAMON	VJ1206 A 561 F AT	https://www.vishay.com/docs/45198/vjomd.pdf		TBD				Yes
C306	CC 100nF+/-10%	1206	X7R	50V	VITRAMON	VJ1206 Y104 K XAT	https://www.vishay.com/docs/45198/vjomd.pdf		TBD
C307	CC 100nF+/-10%	1206	X7R	50V	VITRAMON	VJ1206 Y104 K XAT	https://www.vishay.com/docs/45198/vjomd.pdf		TBD
C308	CC 100nF+/-10%	1206	X7R	50V	VITRAMON	VJ1206 Y104 K XAT	https://www.vishay.com/docs/45198/vjomd.pdf		TBD
C313	CC 100nF+/-10%	1206	X7R	50V	VITRAMON	VJ1206 Y104 K XAT	https://www.vishay.com/docs/45199/vjcommercialseries.pdf		TBD
C314	CC 100nF+/-10%	1206	X7R	50V	VITRAMON	VJ1206 Y104 K XAT	https://www.vishay.com/docs/45199/vjcommercialseries.pdf		TBD
C316	CC 100nF+/-10%	1206	X7R	50V	VITRAMON	VJ1206 Y104 K XAT	https://www.vishay.com/docs/45199/vjcommercialseries.pdf		TBD
C317	CC 100nF+/-10%	1206	X7R	50V	VITRAMON	VJ1206 Y104 K XAT	https://www.vishay.com/docs/45199/vjcommercialseries.pdf		TBD
C400	CC 3,9pF+-0,25pF	1206	NP0	50V	VITRAMON	VJ1206 Y104 K XAT	https://www.vishay.com/docs/45199/vjcommercialseries.pdf	CC 3,9PF+-0,25PF50V NPO CC 0007 .8207.00|VITRAMON VJ1206 A 3R9 C AT	TBD
C401	CC 3,9pF+-0, 25pF	1206	NP0	50V	VITRAMON	VJ1206 Y104 K XAT	https://www.vishay.com/docs/45199/vjcommercialseries.pdf	CC 3,9PF+-0, 25PF50V NPO CC 0007 .8207 .00|VITRAMON VJ1206 A 3RQ9 C AT	TBD
C405	CC 560pF+-1%	1206	NP0	50V	VITRAMON	VJ1206 Y104 K XAT	https://www.vishay.com/docs/45199/vjcommercialseries.pdf	CC 560PF+-1%50V NPO 1206 CC 0007 .3186.00|VITRAMON VJ1206 A 561 F AT	TBD
C406	CC 100nF+/-10%	1206	X7R	50V	VITRAMON	VJ1206 Y104 K XAT	https://www.vishay.com/docs/45199/vjcommercialseries.pdf		TBD
C415	CC 330pF+-1%	1206	NP0	50V	VITRAMON	VJ1206 Y104 K XAT	https://www.vishay.com/docs/45199/vjcommercialseries.pdf	CC 330PF+-1%50V NPO 1206 CC 0099 .8873.00|VITRAMON VJ1206 A 331 F AT	TBD
C501	CC 15pF+-1%	1206	NP0	50V	VITRAMON	VJ1206 Y104 K XAT	https://www.vishay.com/docs/45199/vjcommercialseries.pdf	CC 15PF+-1%50V NPO 1206 CC 0099.8750.00|VITRAMON VJ1206 A 150 F FA	TBD
C502	CC 33pF+-1%	1206	NP0	50V	VITRAMON	VJ1206 Y104 K XAT	https://www.vishay.com/docs/45199/vjcommercialseries.pdf	CC 33PF+~1%50V NPO 1206 CC 0099.8780.00|VITRAMON VJ1206 A330F AT	TBD
C503	CC 4,7pF+-0,25pF	1206	NP0	50V	VITRAMON	VJ1206 Y104 K XAT	https://www.vishay.com/docs/45199/vjcommercialseries.pdf	CC 4,7PF+-0, 25PFSOV NPO CC 0007 .8213.00|VITRAMON VJ1206 A 4R7 C AT	TBD
C505	CC 33pF+-1%	1206	NP0	50V	VITRAMON	VJ1206 Y104 K XAT	https://www.vishay.com/docs/45199/vjcommercialseries.pdf	CC 33PF+-1%50V NPO 1206 CC 0099 .8780.00|VITRAMON VJ1206 A33OF AT	TBD
C506	CC 100nF+/-10%	1206	X7R	50V	VITRAMON	VJ1206 Y104 K XAT	https://www.vishay.com/docs/45199/vjcommercialseries.pdf		TBD
C507	CC 100nF+/-10%	1206	X7R	50V	VITRAMON	VJ1206 Y104 K XAT	https://www.vishay.com/docs/45199/vjcommercialseries.pdf		TBD
C509	CC 3,3nF+-10%	1206	X7R	50V	VITRAMON	VJ1206 Y104 K XAT	https://www.vishay.com/docs/45199/vjcommercialseries.pdf	CC 3,3NF+-10%50V X7R 1206 |CC 0099.8909.00|VITRAMON VJ1206 Y 332 KXAT	TBD
C510	CC 15pF+-1%	1206	NP0	50V	VITRAMON	VJ1206 Y104 K XAT	https://www.vishay.com/docs/45199/vjcommercialseries.pdf	CC 15PF+-1%50V NPO 1206 CC 0099.8750.00|VITRAMON VJ1206 A 150 F FA	TBD
C515	CC 100nF+/-10%	1206	X7R	50V	VITRAMON	VJ1206 Y104 K XAT	https://www.vishay.com/docs/45199/vjcommercialseries.pdf		TBD
C516	CC 100nF+/-10%	1206	X7R	50V	VITRAMON	VJ1206 Y104 K XAT	https://www.vishay.com/docs/45199/vjcommercialseries.pdf		TBD
C517	CC 100nF+/-10%	1206	X7R	50V	VITRAMON	VJ1206 Y104 K XAT	https://www.vishay.com/docs/45199/vjcommercialseries.pdf		TBD
C518	CC 100nF+/-10%	1206	X7R	50V	VITRAMON	VJ1206 Y104 K XAT	https://www.vishay.com/docs/45199/vjcommercialseries.pdf		TBD
C520	CC 27pF+-1%	1206	NP0	50V	VITRAMON	VJ1206 Y104 K XAT	https://www.vishay.com/docs/45199/vjcommercialseries.pdf	CC 27PF+-1%50V NPO 1206 CC 0099.8409.00 | VITRAMON VJ1206A 270F FA	TBD
C521	CC 8,2pF+-0,25pF	1206	NP0	50V	VITRAMON	VJ1206 Y104 K XAT	https://www.vishay.com/docs/45199/vjcommercialseries.pdf	CC 8,2PF+-0,25PF50V NPO CC 0007 .8242.00|VITRAMON VJ1206 A 8R2 C AT	TBD
C522	CC 1pF+-0,25pF	1206	NP0	50V	VITRAMON	VJ1206 Y104 K XAT	https://www.vishay.com/docs/45199/vjcommercialseries.pdf	CC 1PF+-0,25PFS50V NPO1206 |CC 0099.8667.00|VITRAMON VJ1206 A 1RO C AT	TBD
C500	1 to 14 pF > 6 turns;						https://www.ebay.at/itm/284966498300	CTY 13PF TAUCHTR.RD7X12 CT 0092.4266.00|TEKELEC AT 5401	TBD
V3	16 AK BC850B N 45V 200MA AK 0007.7969.00/PHILIPS-CO BC850B				PHILIPS			16 AK BC850B N 45V 200MA AK 0007.7969.00/PHILIPS-CO BC850B	TBD			Found some on ebay
X1								FP STECKERLEISTE 32P.KURZ |FP 0008.5724.00)PANDUIT 100-332-033B	TBD
X2								FP STIFTLEISTE 36P.R2,54 FP Q242.3600.00|BINDER 742-11-0179-00-36	TBD
X3								FP STIFTLEISTE 36P.R2,54 FP 0242.3600.00/BINDER 742-11-0179~-00-36	TBD
X4								FP STIFTLEISTE 36P.R2,54 FP 0242.3600.00/BINDER 742-11-0179-00-36	TBD
X50								FP STIFTLEISTE 36P.R2,54 FP 0242.3600.00|BINDER 742-11-0179-00-36	TBD
X51								FP STIFTLEISTE 36P.R2,54 FP 0242.3600.00/BINDER 742-11-0179-00-36	TBD
X52								FP STIFTLEISTE 36P.R2,54 FP 0242.3600.00|BINDER 742-11-0179-00~-36	TBD